## Sheet1
| JD's Garage CNC Plasma Bill of Materials |  | Amazon |  |  | eBay |  |  |  | Best Price | With Capital One
|  | Buying options | Pkg Qty | Unit Price | Extended Price | Pkg Qty | Unit Price | Extended Price | Capital One
| Frame |  |  |  | 0 |  |  | 0 | 0 | 0 | 0
322" | 2" square tubing 0.065" wall thickness | Source local, This is for a table with 19" legs and does not account for any kerf loss. add a couple extra inches for kerf loss. Buy more for longer legs |  |  | 0 |  |  | 0 | 0 | 0 | 0
| Tubing cut list | 4x 19" length, 1x 30" length 3x 38" length, 2x 51" length |  |  | 0 |  |  | 0 | 0 | 0 | 0
7.5 inches | 2 1/2" square tubing 0.125" wall thickness | Source local |  |  | 0 |  |  | 0 | 0 | 0 | 0
1 | Water Pan 28"x30"x2.5" | Amazon.com: 28" x 30" x 2.5" Heavy Duty 304 Stainless Steel Washer Machine Drip Drain Pan Floor Tray with anti-slip bottom pad, No Hole : Appliances | 1 | 129.99 | 129.99 | 1 | 129.99 | 129.99 | 1.9499 | 129.99 | 128.0402
4 | 5"x6"x1/4" steel plate | Source local |  |  | 0 |  |  | 0 | 0 | 0 | 0
13 inches | 1 1/2"x1/8 flat bar steel (gantry plate) | Source local |  |  | 0 |  |  | 0 | 0 | 0 | 0
9.25 inches | 2 1/4" x 1/8" flat bar steel (triangle bracket) | Source local |  |  | 0 |  |  | 0 | 0 | 0 | 0
8 inches | 2"x1/8" angle iron (belt tensioners) | Source local |  |  | 0 |  |  | 0 | 0 | 0 | 0
2 feet | 5/16" steel rod (Y axis bearring shafts) | Source local |  |  | 0 |  |  | 0 | 0 | 0 | 0
6 inches | 1" x 0.25" Aluminum Flat Bar (Torch Holder) | Source local |  |  | 0 |  |  | 0 | 0 | 0 | 0
10 inches | 5" x 0.125" Alumium Flat Bar (Y axis motor mount) | Source local |  |  | 0 |  |  | 0 | 0 | 0 | 0
6 inches | 4" x 0.125" Flat Bar (X axis motor mount) | Source local |  |  | 0 |  |  | 0 | 0 | 0 | 0
[5 empty] | 0 |  |  | 0 | 0 | 0 | 0
| Hardware |  |  |  | 0 |  |  | 0 | 0 | 0 | 0
24 | 608ZZ, 8mmx22mmx7mm bearings | Amazon.com: BYSUISAN 608ZZ ABEC 3 P6 Skate Bearings for Roller Inline Skate Wheel Skateboard Bearings Roller Blades Scooters 3D Print Rollerblades Chrome Steel Deep Groove Ball Bearings (20 Pack, 8mmx22mmx7mm) : Sports & Outdoors | 2 | 14.99 | 29.98 | 3 | 8.6 | 25.8 | 0.387 | 25.8 | 25.413
8 | R4ZZ, 1/4x5/8x10/51 bearings | https://www.amazon.com/PGN-Shielded-Bearing-x0-196-Lubricated/dp/B07MWFLZHR/ref=sr_1_1_sspa?crid=25LV7QZCJ4LUU&keywords=r4zz%2F+1%2F4x5%2F8x10%2F51+bearings&qid=1678373081&refinements=p_85%3A2470955011&rnid=1248919011&rps=1&s=industrial&sprefix=r4zz%2C+1%2F4x5%2F8x10%2F51+bearings%2Cindustrial%2C159&sr=1-1-spons&psc=1&smid=A3RMJZMAP3U4RK&spLa=ZW5jcnlwdGVkUXVhbGlmaWVyPUEyUTBSQUo2UldWUUNKJmVuY3J5cHRlZElkPUEwMDE4NzQwTktUSkdVODJFVDdFJmVuY3J5cHRlZEFkSWQ9QTA4MzUzMDJGUENEWFVRN0E4UVQmd2lkZ2V0TmFtZT1zcF9hdGYmYWN0aW9uPWNsaWNrUmVkaXJlY3QmZG9Ob3RMb2dDbGljaz10cnVl | 1 | 9.73 | 9.73 | 1 | 5.36 | 5.36 | 0.0804 | 5.36 | 5.2796
1 | 3/8" - 16 x 1/2" Bolt | Source local |  |  | 0 |  |  | 0 | 0 | 0 | 0
6 | 3/8" - 16 x 2.5" Bolt | Source local |  |  | 0 |  |  | 0 | 0 | 0 | 0
8 | 3/8" - 16 x 3" Bolt | Source local |  |  | 0 |  |  | 0 | 0 | 0 | 0
8 | 3/8" - 16 x 5" Bolt | Source local |  |  | 0 |  |  | 0 | 0 | 0 | 0
8 | 3/8" Washer | Source local |  |  | 0 |  |  | 0 | 0 | 0 | 0
23 | 3/8" Nut | Source local |  |  | 0 |  |  | 0 | 0 | 0 | 0
2 | 5/16" - 18 x 1" Bolt | Source local |  |  | 0 |  |  | 0 | 0 | 0 | 0
2 | 5/16" - 18 x 1.5" Bolt | Source local |  |  | 0 |  |  | 0 | 0 | 0 | 0
4 | 5/16" - 1.25" Pin | Source local |  |  | 0 |  |  | 0 | 0 | 0 | 0
8 | 5/16 "- 3" Pin | Source local |  |  | 0 |  |  | 0 | 0 | 0 | 0
6 | 5/16" Fender Washer | Source local |  |  | 0 |  |  | 0 | 0 | 0 | 0
8 | 5/16" Nut | Source local |  |  | 0 |  |  | 0 | 0 | 0 | 0
16 | 1/4" - 20 x 1/2" Set Screw | Source local |  |  | 0 |  |  | 0 | 0 | 0 | 0
4 | 1/4" - 20 x 3/4" Set Screw | Source local |  |  | 0 |  |  | 0 | 0 | 0 | 0
1 | 1/4" - 20 x 1" Phillips Head Flat Screw | Source local |  |  | 0 |  |  | 0 | 0 | 0 | 0
1 | 1/4" - 20 x 1/2" Bolt | Source local |  |  | 0 |  |  | 0 | 0 | 0 | 0
2 | 1/4" - 20 x 3/4" Bolt | Source local |  |  | 0 |  |  | 0 | 0 | 0 | 0
7 | 1/4" - 20 x 1" Bolt | Source local |  |  | 0 |  |  | 0 | 0 | 0 | 0
4 | 1/4" - 20 x 1.5" Bolt | Source local |  |  | 0 |  |  | 0 | 0 | 0 | 0
4 | 1/4" - 20 x 2" Bolt | Source local |  |  | 0 |  |  | 0 | 0 | 0 | 0
2 | 1/4" - 20 x 2.5" All thread Bolt | Source local |  |  | 0 |  |  | 0 | 0 | 0 | 0
17 | 1/4" Washers | Source local |  |  | 0 |  |  | 0 | 0 | 0 | 0
8 | 1/4" Nut | Source local |  |  | 0 |  |  | 0 | 0 | 0 | 0
4 | 1/4" Lock Nut | Source local |  |  | 0 |  |  | 0 | 0 | 0 | 0
4 | #10 Washer | Source local |  |  | 0 |  |  | 0 | 0 | 0 | 0
28 | #10-32 - 3/8" Rounded Phillips Head Screw | Source local |  |  | 0 |  |  | 0 | 0 | 0 | 0
4 | #10-32 - 3/8" Flat Head Screw | Source local |  |  | 0 |  |  | 0 | 0 | 0 | 0
3 | #10-32 - 1/2" Socket Cap Screw | Source local |  |  | 0 |  |  | 0 | 0 | 0 | 0
12 | #10-32 - 3/8" Socket Cap Screw | Source local |  |  | 0 |  |  | 0 | 0 | 0 | 0
12 | #10-32 - 5/8" Socket Cap Screw | Source local |  |  | 0 |  |  | 0 | 0 | 0 | 0
1 | #10-32 - 3/4" Socket Cap Screw | Source local |  |  | 0 |  |  | 0 | 0 | 0 | 0
[5 empty] | 0 |  |  | 0 | 0 | 0 | 0
| Electronics and Drive |  |  |  | 0 |  |  | 0 | 0 | 0 | 0
1 | NEMA 23 bipolar stepper motor, 425 in/oz of torque, 8mm output shaft | Nema 23 Stepper Motor 4.2A 3.0Nm (425oz.in) 100mm Length with 8mm Shaft for CNC Mill Lathe Router - - Amazon.com | 1 | 36 | 36 | 1 | 30.99 | 30.99 | 0.46485 | 30.99 | 30.5252
1 | NEMA 23 bipolar stepper motor, 269 in/oz of torque, 8mm output shaft | Nema 23 Stepper Motor 2.8A 1.9Nm (269oz.in) 76mm Length with 8mm Shaft for CNC Mill Lathe Route - - Amazon.com | 1 | 26 | 26 | 1 | 25.99 | 25.99 | 0.38985 | 25.99 | 25.6001
1 | DM556 digital stepper motor driver | CNC Digital Stepper Driver DM556 Stepper Motor Controller 2-phase Stepper Motor Driver 20-50V DC Max 5.6A 128 subdivision For Nema 23, 24 and Nema 34 stepper motor - - Amazon.com | 1 | 22.99 | 22.99 | 1 | 35.42 | 35.42 | 0.5313 | 22.99 | 22.99
1 | TB660 digital stepper motor driver | https://www.amazon.com/dp/B07HHS14VQ?psc=1&ref=ppx_yo2ov_dt_b_product_details | 1 | 9.98 | 9.98 | 1 | 12.24 | 12.24 | 0.1836 | 9.98 | 9.98
1 | 24V 15 amp or greater power supply | Amazon.com: inShareplus 24V 18.75A 450W Universal Regulated Switching Power Supply, 100-240V AC to DC 24 Volt LED Driver, Converter, Transformer, Adapter for LED Strip Light, CCTV, Computer Project, 3D Printer : Electronics | 1 | 30.99 | 30.99 | 1 | 31.25 | 31.25 | 0.46875 | 30.99 | 30.7812
1 | Arduino Uno control board, clone is OK | Amazon.com: Arduino Uno REV3 [A000066] : Electronics | 1 | 28.5 | 28.5 | 1 | 14.55 | 14.55 | 0.21825 | 14.55 | 14.3318
1 | 5 volt relay, for turning plasma torch on and off | Amazon.com: HiLetgo 2pcs 5V One Channel Relay Module Relay Switch with OPTO Isolation High Low Level Trigger : Industrial & Scientific | 1 | 7.39 | 7.39 | 1 | 9 | 9 | 0.135 | 7.39 | 7.39
2 | GT2 pulley, 2mm pitch, 20 teeth, 10 mm width, 8mm bore | WINSINN GT2 Pulley 16 Teeth 5mm bore 10mm Width 16T Timing Belt Pulley Wheel Aluminum for 3D Printer (Pack of 5Pcs): Amazon.com: Industrial & Scientific | 1 | 7.99 | 7.99 | 1 | 11.99 | 11.99 | 0.17985 | 7.99 | 7.99
3 meters | GT2 timing belt, 2mm pitch, 10 mm width | https://www.amazon.com/Timing-Meters-Creality-Anycubic-Printer/dp/B097T4DFM6/ref=sr_1_3?gclid=CjwKCAiAs8acBhA1EiwAgRFdw8a1ss9v4aDMILUEhjp9DPZzw0O5Jkm1LFkd8QP3PH8u9Ym7QrcnpBoCM1sQAvD_BwE&hvadid=284928862772&hvdev=c&hvlocphy=9020758&hvnetw=g&hvqmt=e&hvrand=11603198521088121413&hvtargid=kwd-297291013105&hydadcr=19235_9709615&keywords=10mm+gt2+belt&qid=1670551750&sr=8-3 | 1 | 16.99 | 16.99 | 1 | 22.8 | 22.8 | 0.342 | 16.99 | 16.99
[5 empty] | 0 |  |  | 0 | 0 | 0 | 0
| Micscellaneous |  |  |  | 0 |  |  | 0 | 0 | 0 | 0
| 4 conductor sheiled cable tor stepper motors, 22 gauge |  |  |  | 0 |  |  | 0 | 0 | 0 | 0
| Various hook up wires for electrical box |  |  |  | 0 |  |  | 0 | 0 | 0 | 0
| 3 prong 110V plug in cord |  |  |  | 0 |  |  | 0 | 0 | 0 | 0
| Electrical box and cover |  |  |  | 0 |  |  | 0 | 0 | 0 | 0
| USB to Printer cable for plugging Arduino to PC | This normally comes with Arduino prurchase |  |  | 0 |  |  | 0 | 0 | 0 | 0
[5 empty] | 0 |  |  | 0 | 0 | 0 | 0
| 3D Printed Parts | http://jdsgarage.bigcartel.com/product/3d-printed-parts |  |  | 0 |  |  | 0 | 0 | 0 | 0
2 | Bearing support for Y-axis | http://jdsgarage.bigcartel.com/product/3d-printed-parts |  |  | 0 |  |  | 0 | 0 | 0 | 0
2 | Bearing support mount for Y-axis | http://jdsgarage.bigcartel.com/product/3d-printed-parts |  |  | 0 |  |  | 0 | 0 | 0 | 0
1 | Bearing support for X-axis | http://jdsgarage.bigcartel.com/product/3d-printed-parts |  |  | 0 |  |  | 0 | 0 | 0 | 0
1 | Torch holder clamp | http://jdsgarage.bigcartel.com/product/3d-printed-parts |  |  | 0 |  |  | 0 | 0 | 0 | 0
2 | Belt tensioner | http://jdsgarage.bigcartel.com/product/3d-printed-parts |  |  | 0 |  |  | 0 | 0 | 0 | 0
4 | Belt clamp | http://jdsgarage.bigcartel.com/product/3d-printed-parts |  |  | 0 |  |  | 0 | 0 | 0 | 0
22 | Tubing spacer | http://jdsgarage.bigcartel.com/product/3d-printed-parts |  |  | 0 |  |  | 0 | 0 | 0 | 0
32 | Y-axis bearing washer | http://jdsgarage.bigcartel.com/product/3d-printed-parts |  |  | 0 |  |  | 0 | 0 | 0 | 0
12 | X-axis bearing washer | http://jdsgarage.bigcartel.com/product/3d-printed-parts |  |  | 0 |  |  | 0 | 0 | 0 | 0
|  |  | Sub-Total |  | 356.53 |  |  | 355.38 | 5.3307 | 329.01 | 325.311
Optional
16 | 2" tubing plugs | 20 Pieces Square Tube Black Plastic Plug Tube End Cap Plastic Plugs for Square Tubing Table Chair Shelf Insert Finishing Plug (2 Inch) - - Amazon.com | 1 | 11.99 | 11.99 | 1 | 19.36 | 19.36 | 0.2904 | 11.99 | 11.99
1 | Plasma Cutter | Lotos Supreme LTP5500DCNC Non-Touch Pilot Arc CNC Enabled Digital Plasma Cutter THC Torch Height Control Enabled, Dual Voltage 110V/220V, 3/5 inch Clean Cut, Brown: Amazon.com: Tools & Home Improvement | 1 | 551.65 | 551.65 | 1 | 539 | 539 | 8.085 | 539 | 530.915
|  |  | Total |  | 920.17 |  |  | 913.74 | 13.7061 | 880 | 868.216