## Sheet1
JD's Garage Rotary Axis Bill of Materials
Qty |  | Buying options
Frame
1.5 square feet | 1/8" Steel | Source Local
30" | 3"x3/16" Plate Steel | Source Local
Hardware
10 | 608ZZ, 8mmx22mmx7mm bearings | Amazon.com: BYSUISAN 608ZZ ABEC 3 P6 Skate Bearings for Roller Inline Skate Wheel Skateboard Bearings Roller Blades Scooters 3D Print Rollerblades Chrome Steel Deep Groove Ball Bearings (20 Pack, 8mmx22mmx7mm) : Sports & Outdoors
1 | 1/2"-2" Bolt | Source Local
1 | 1/2" Locking Nut | Source Local
1 | 3/8" - 2" Bolt | Source Local
2 | 3/8" Washers | Source Local
1 | 3/8" Nut | Source Local
6 | 5/16" - 0.75" Bolt | Source Local
2 | 5/16"-1 1/4" Bolt | Source Local
8 | 5/16" Nut | Source Local
1 | 5/16" Locking Nut | Source Local
4 | 5/16" Fender Washer | Source Local
16 | 5/16" SAE Washer | Source Local
1 | 1/4" -4" full threaded bolt | Source Local
1 | 1/4" Wingnut | Source Local
2 | 1/4" Washer | Source Local
1 | Spring to fit on 1/4" bolt, approximately 1 3/4" long | Source Local
4 | #10-32-1/2" Bolts | Source Local
4 | #10-32 Nuts | Source Local
Electronics and Drive
1 | NEMA 23 bipolar stepper motor, 269 in/oz of torque, 8mm output shaft | Nema 23 Stepper Motor 2.8A 1.9Nm (269oz.in) 76mm Length with 8mm Shaft for CNC Mill Lathe Route - - Amazon.com
1 | GT2 pulley, 2mm pitch, 20 teeth, 10 mm width, 8mm bore | WINSINN GT2 Pulley 16 Teeth 5mm bore 10mm Width 16T Timing Belt Pulley Wheel Aluminum for 3D Printer (Pack of 5Pcs): Amazon.com: Industrial & Scientific
2 | 5 pin elctrical connector set | Amazon.com: Aviation Plug Connector 5 Pairs GX16-5 Aviation Plug Male Female Panel Metal Wire Connector 16mm Socket (5 Pcs Male+5 Pcs Female 5 Pins Aviation Plug) : Electronics
1 | GT2 Closed Loop Timing Belt, 9mm wide, 260mm long | Timing Belt GT2 Power Drive Belt 98mm-1524mm Closed Rubber Belts Width 6mm 9mm ¦ eBay
Micscellaneous
4 conductor sheiled cable tor stepper motor, 22 gauge